## PM_RevA2
Bill of Materials
AM572x EVM Processor Module BOM
Item | Qty | Description | Manufacturer | Part Number | Reference Designator
1 | 1 | PCB,AM572x MAIN BOARD | GENR | TI_AM572x_PM_RevA2_Gerbers | PCB1
2 | 3 | 0805,0.1UF,25V,X7R,10% | AVX | 08053C104KAT2A | C1, C7, C401
3 | 8 | 0402,0.01UF,16V,X7R,10% | AVX | 0402YC103KAT2A | C416, C417, C418, C420, C454, C455, C456, C457
4 | 8 | 2312,100UF,10V,10% | AVX | TPSC107K010R0150 | C2, C8, C9, C403, C404, C406, C411, C413
5 | 7 | 1210,4.7UF,50V,X7R,10% | MURATA | GRM32ER71H475KA88L | C3, C14, C402, C438, C439, C440, C445
6 | 3 | 0201,8200PF,10V,X5R,10% | AVX | 0201ZD822KAT2A | C4, C13, C408
7 | 2 | 0402,22PF,50V,C0G/NP0,5% | MURATA | GRM1555C1H220JZ01D | C5, C409
8 | 8 | 0402,1000PF,50V,X7R,10% | KEMET | C0402C102K5RACTU | C6, C197, C237, C245, C390, C391, C410, C429
9 | 3 | 0805,220PF,50V,X7R,10% | YAGEO | CC0805KRX7R9BB221 | C10, C109, C112
10 | 1 | 0805,820PF,50V,X7R,10% | YAGEO | CC0805KRX7R9BB821 | C11
11 | 1 | 0402,470PF,50V,X7R,10% | MURATA | GRM155R71H471KA01D | C443
12 | 1 | 0805,15PF,50V,C0G/NP0,5% | YAGEO | CC0805JRNP09BN150 | C12
13 | 74 | 0402,0.1UF,16V,Y5V,-20/+80% | TAIYO_YUDEN | EMK105F104ZV-F | C15, C16, C30, C81, C94, C97, C99, C104, C105, C108, C110, C111, C446, C207, C209, C211, C213, C215, C216, C447, C222, C224, C225, C228, C230, C231, C239, C241, C242, C244, C247, C248, C252, C253, C258, C259, C262, C263, C264, C270, C272, C274, C334, C388, C392, C398, C399, C405, C407, C412, C414, C415, C419, C422, C423, C424, C425, C426, C427, C428, C430, C433, C434, C441, C448, C449, C450, C451, C478, C472, C473, C474, C475, C477
14 | 21 | 0402,2.2UF,6.3V,X5R,10% | AVX | 04026D225KAT2A | C17, C18, C19, C20, C21, C22, C24, C25, C26, C27, C28, C29, C63, C80, C92, C246, C255, C256, C267, C496, C500
15 | 44 | 0603,10UF,6.3V,X5R,20% | TAIYO_YUDEN | JMK107ABJ106MAHT | C23, C50, C53, C54, C113, C122, C130, C131, C189, C190, C202, C208, C210, C212, C223, C226, C227, C238, C249, C254, C257, C271, C295, C312, C327, C341, C350, C361, C369, C387, C389, C393, C394, C395, C396, C397, C431, C432, C436, C437, C442, C481, C494, C497
16 | 2 | 0402,10PF,50V,C0G/NP0,5% | MURATA | GRM1555C1H100JZ01D | C31, C32
17 | 18 | 0402,4.7UF,6.3V,X5R,20% | MURATA | GRM155R60J475ME47D | C33, C35, C37, C39, C41, C43, C45, C46, C48, C64, C70, C163, C179, C261, C265, C268, C206, C221
18 | 14 | 1206,47UF,6.3V,X5R,20% | MURATA | GRM31CR60J476ME19L | C34, C36, C38, C40, C42, C44, C47, C49, C205, C214, C220, C229, C250, C251
19 | 103 | 0201,0.1UF,6.3V,X5R,20% | MURATA | GRM033R60J104ME19D | C51, C55, C57, C58, C59, C60, C61, C62, C66, C67, C68, C69, C71, C72, C73, C74, C75, C76, C77, C82, C83, C84, C85, C86, C87, C95, C96, C98, C114, C115, C116, C117, C118, C119, C120, C121, C123, C124, C125, C126, C127, C128, C129, C132, C133, C134, C135, C136, C137, C138, C139, C140, C157, C158, C159, C160, C169, C170, C173, C174, C175, C176, C177, C178, C181, C182, C183, C184, C185, C186, C187, C188, C191, C192, C193, C194, C195, C196, C198, C199, C200, C201, C203, C204, C236, C243, C273, C421, C470, C482, C483, C484, C485, C486, C487, C488, C489, C490, C491, C492, C493, C498, C499
20 | 119 | 0201,0.22UF,6.3V,X5R,20% | TDK | C0603X5R0J224M030BB | C52, C56, C78, C88, C89, C161, C162, C165, C166, C167, C168, C171, C172, C266, C269, C275, C276, C277, C278, C279, C280, C281, C282, C283, C284, C285, C286, C287, C288, C289, C290, C291, C292, C293, C294, C296, C297, C298, C299, C300, C301, C302, C303, C304, C305, C306, C307, C308, C309, C310, C311, C313, C314, C315, C316, C317, C318, C319, C320, C321, C322, C323, C324, C325, C326, C328, C329, C330, C331, C332, C333, C335, C336, C337, C338, C339, C340, C342, C343, C344, C345, C346, C347, C348, C349, C351, C352, C353, C354, C355, C356, C357, C358, C359, C360, C362, C363, C364, C365, C366, C367, C368, C370, C371, C372, C373, C374, C375, C376, C377, C378, C379, C380, C381, C382, C383, C384, C385, C386
21 | 2 | 0201,0.47UF,4V,X5R,20% | TAIYO_YUDEN | AMK063BJ474MP-F | C65, C79
22 | 20 | 0201,1UF,4V,X5R,20% | TDK | C0603X5R0G105M030BC | C90, C91, C141, C142, C143, C144, C145, C146, C147, C148, C149, C150, C151, C152, C153, C154, C155, C164, C260, C471
23 | 3 | 0805,22UF,6.3V,X5R,20% | TAIYO_YUDEN | JMK212BJ226MG-T | C93, C156, C180
24 | 10 | 0402,18PF,50V,C0G/NP0,5% | AVX | 04025A180JAT2A | C100, C101, C217, C218, C232, C233, C235, C240, C102, C103
26 | 1 | 0402,10PF,10V,C0G/NP0,+/-.25PF | KEMET | C0402C100C8GACTU | C400
27 | 3 | SCHOTTKY,40V,5A,DO-221AC | MICRO_CO | SK54AFL-TP | D1, D2, D24
28 | 6 | 0603,RED/ORAN/CLEAR | LITEON | LTST-C191KFKT | D3, D4, D5, D6, D7, D41
29 | 4 | 0603,TVS,24VWM,45VC | TE_CONN | PESD0603-240 | D8, D9, D10, D11
30 | 8 | TVS,5.5VWM,14VC,2X2SON | Texas Instruments | TPD1E05U06DPYR | D12, D13, D14, D15, D16, D17, D18, D19
31 | 4 | ESD PROTECTION,ARRAY,2CH,SOT-5 | Texas Instruments | TPD2E001DRL | D20, D21, D22, D23
32 | 7 | 0805,150R,800MA | LAIRD_S | LI0805H151R-10 | FB1, FB3, FB4, FB5, FB7, FB8, FB9
33 | 4 | CHOKE COIL,COMMON MODE,280MA,SMD | MURATA | DLW21SN900HQ2 | FL1, FL2, FL3, FL4
34 | 1 | SLOW BLOW,125VDC,5A | LITTLEFU | 0154005.DRT | F1
36 | 3 | JUMPER,100",GOLD | 3M | 969102-0000-DA | J3A, J4A, J6A
37 | 2 | 4.7UF,20%,4A | COILCRAF | XAL5030-472MEB | L1, L16
38 | 1 | 3.3UF,20%,8.7A | COILCRAF | XAL5030-332MEB | L2
39 | 7 | 1.0UF,20%,4.2A | VISHAY | IHLP-1616ABER1R0M11 | L3, L4, L5, L6, L7, L8, L9
40 | 6 | 0805,0.47UF | MURATA | NFM21PC474R1C3D | L10, L11, L12, L21, L22, L24
41 | 8 | 0805,220R,2000MA | MURATA | BLM21PG221SN1D | L13, L14, L15, L17, L18, L19, L20, L23
42 | 1 | JACK,PWR,2.5X5.5MM,8A | CUI | PJ-063BH | P1
43 | 1 | 7 POS,SGLE,STR | SULLINS | PREC007SAAN-RC | P2
44 | 1 | 20 POS,DUAL,GOLD,.05" | SAMTEC | FTR-110-03-G-D-06 | P4
45 | 1 | RJ45 JACK W/LED | LINK-PP | LPJG17561BGNL | P5
46 | 1 | COMBO,ESATA/USB,TOP MNT,R/A | MOLEX | 1051251001 | P6
47 | 1 | RCPT,STD,MICRO,USB,TYPE B | FCI | 10103594-0001LF | P7
48 | 2 | JACK,STEREO,3.5MM,4P | CUI | SJ1-3524NG | P8, P9
49 | 2 | 6 POS,STR,TIN | FCI | 68000-406HLF | P10, P3
50 | 1 | RCPT,HDMI,R/A | FCI | 10029449-001RLF | P11
51 | 1 | MICRO SD,PUSH-PUSH | ALPS | SCHA5B0200 | P12
52 | 1 | USB,3.0 REC,TYPE A,R/A,9 POS | AMPHENOL | GSB311131HR | P13
53 | 1 | USB,3.0,TYPE A,STACKED R/A | AMPHENOL | GSB311231HR | P15
54 | 4 | 60 POS,0.8MM,VERT | HIROSE | FX18-60P-0.8SV | P16, P17, P18, P19
55 | 2 | MOSFET,P-CH,20V,6A,SOT-223 | FAIRCHLD | FDT434P | Q1, Q2
56 | 2 | NPN/NPN,W/RES,50V,SMINI6 | PANASONIC | DMC564040R | Q3, Q4
57 | 1 | MOSFET,N-CH,20V,915MA,SOT-416 | ON_SEMICONDUCTOR | NTA4153NT1G | Q5
58 | 1 | MOSFET,N-CH,60V,320MA,SOT-323 | NXP | BSS138PW,115 | Q6
59 | 1 | 1206,0R02,1W,1% | VISHAY | WSLP1206R0200FEA | R36
60 | 4 | 1206,0R01,1/2W,0.5% | OHMITE | LVK12R010DER | R1, R7, R34, R35
61 | 1 | 0402,8K25,1/16W,1% | STACKPOLE | RMCF0402FT8K25 | R206
62 | 48 | 0402,47R0,1/16W,1% | STACKPOLE | RMCF0402FT47R0 | R336, R337, R338, R339, R340, R341, R342, R343, R344, R345, R346, R347, R348, R349, R350, R351, R352, R353, R354, R355, R356, R357, R358, R359, R360, R361, R362, R363, R364, R365, R366, R367, R368, R369, R370, R371, R372, R373, R374, R375, R376, R377, R378, R379, R380, R381, R382, R383
63 | 3 | 0402,10K2,1/16W,1% | SAMSUNG | RC1005F1022CS | R2, R13, R292
64 | 2 | 0402,169K,1/10W,1% | PANASONIC | ERJ-2RKF1693X | R3, R9
65 | 2 | 0402,45K3,1/16W,1% | SAMSUNG | RC1005F4532CS | R4, R295
66 | 1 | 0402,154K,1/16W,1% | VISHAY | CRCW0402154KFKED | R396
67 | 1 | 0402,470K,1/16W,1% | NIC | NRC04F4703TRF | R397
68 | 2 | 0402,1K91,1/10W,1% | PANASONIC | ERJ-2RKF1911X | R5, R296
69 | 3 | 0402,20K5,1/16W,1% | STACKPOLE | RMCF0402FT20K5 | R6, R11, R297
70 | 14 | 0402,1K00,1/16W,5% | KOA | RK73B1ETTP102J | R8, R70, R71, R72, R73, R90, R91, R99, R100, R116, R117, R273, R274, R303
71 | 59 | 0402,10K0,1/16W,1% | KOA | RK73H1ETTP1002F | R10, R21, R28, R24, R26, R27, R22, R37, R41, R42, R44, R46, R50, R51, R52, R56, R58, R74, R75, R76, R77, R93, R120, R180, R181, R182, R183, R407, R187, R188, R190, R191, R192, R193, R194, R195, R196, R197, R239, R248, R260, R261, R262, R263, R264, R265, R272, R285, R287, R288, R313, R321, R335, R189, R205, R419, R421, R424, R426
72 | 1 | 0402,90K9,1/16W,1% | YAGEO | RC0402FR-0790K9L | R330
73 | 1 | 0402,16K0,1/16W,1% | YAGEO | RC0402FR-0716KL | R329
74 | 1 | 0402,51K1,1/16W,1% | YAGEO | RC0402FR-0751K1L | R12
75 | 2 | 0402,3K24,1/16W,1% | STACKPOLE | RMCF0402FT3K24 | R14, R240
76 | 19 | 0402,4K70,1/16W,5% | ROHM | MCR01MZPJ472 | R15, R33, R59, R62, R66, R204, R207, R209, R215, R216, R217, R218, R243, R333, R334, R389, R390, R398, R399
77 | 7 | 0402,2K20,1/16W,1% | ROHM | MCR01MRTF2201 | R16, R17, R43, R391, R392, R212, R213
78 | 46 | 0402,0R00,JUMPER,1/16W | NIC | NRC04Z0TRF | R29, R30, R32, R39, R53, R57, R84, R85, R86, R87, R88, R89, R96, R111, R112, R113, R114, R115, R118, R123, R210, R211, R244, R249, R290, R291, R302, R412, R414, R422, R416, R312, R384, R395, R299, R300, R331, R332, R385, R386, R387, R400, R401, R402, R403, R406
79 | 12 | 0402,100K,1/16W,5% | KOA | RK73B1ETTP104J | R48, R101, R102, R103, R104, R219, R220, R221, R222, R236, R286, R309
80 | 44 | 0402,22R0,1/16W,5% | SAMSUNG | RC1005J220CS | R61, R63, R64, R78, R79, R80, R81, R82, R83, R105, R106, R107, R108, R109, R110, R124, R125, R126, R127, R128, R129, R130, R131, R132, R133, R134, R135, R136, R138, R139, R140, R141, R142, R143, R144, R145, R146, R147, R148, R149, R150, R152, R153, R223
81 | 5 | 0402,220R,1/16W,5% | YAGEO | RC0402JR-07220RL | R68, R69, R97, R98, R417
82 | 1 | 0402,30K0,1/16W,5% | STACKPOLE | RMCF0402JT30K0 | R294
83 | 2 | 0402,12K1,1/16W,1% | YAGEO | RC0402FR-0712K1L | R92, R119
84 | 1 | 0402,1K87,1/16W,1% | SAMSUNG | RC1005F1871CS | R201
85 | 1 | 0402,1M00,1/16W,5% | KOA | RK73B1ETTP105J | R202
86 | 1 | 0402,4K99,1/8W,1% | STACKPOLE | CRCW04024K99FKEDHP | R203
87 | 1 | AM572x PROCESSOR,1.5GHz | Texas Instruments | XAM5728AABCXE | U11
88 | 7 | 0402,10R0,1/16W,5% | STACKPOLE | RMCF0402JT10R0 | R224, R225, R227, R229, R230, R233, R289
89 | 6 | 0402,20K0,1/16W,1% | VISHAY | CRCW040220K0FKED | R226, R228, R231, R232, R234, R235
90 | 6 | 0402,33R0,1/16W,5% | KOA | RK73B1ETTP330J | R266, R267, R268, R269, R270, R271
91 | 4 | 0402,240R,1/16W,1% | NIC | NRC04F2400TRF | R275, R276, R277, R278
92 | 6 | 0402,49R9,1/16W,1% | KOA | RK73H1ETTP49R9F | R279, R280, R281, R282, R283, R284
93 | 1 | 0402,25K5,1/16W,1% | STACKPOLE | RMCF0402FT25K5 | R293
94 | 1 | 0402,63K4,1/10W,1% | PANASONIC | ERJ-2RKF6342X | R298
95 | 1 | 0402,100R,1/16W,1% | ROHM | MCR01MZPF1000 | R308
96 | 2 | TACTILE,SPST-NO,0.05A,12V | TE_CONN | FSMRA3JH | S1, S2
97 | 1 | GATE AND SGLE,3INPUT,SOT23-6 | Texas Instruments | SN74LVC1G11DCKR | U9
99 | 3 | REG,BUCK,ADJ,5A,8SOPWRPAD | Texas Instruments | TPS54531DDA | U1, U3, U28
100 | 1 | LOAD,SWITCH,6A,8WSON | Texas Instruments | TPS22965DSGT | U2
101 | 1 | DGTL,TEMP SENSOR,LP,SOT-563 | Texas Instruments | TMP102AIDRLT | U4
102 | 1 | POWER MANAGEMENT, PROCESSOR, BGA169 | Texas Instruments | PTPS6590374ZWSR | U5
103 | 1 | RTC/CALENDAR,EEPROM,8TDFN | MICROCHIP | MCP79410T-I/MNY | U6
104 | 1 | CLK,GEN,100MHZ,32QFN | Texas Instruments | CDCM9102RHBR | U7
105 | 11 | SOT3,TPD2EUSB30A,TVS DIODE 3.6VWM 8VC | Texas Instruments | TPD2EUSB30ADR | D25, D26, D27, D28, D29, D30, D31, D32, D33, D38, D40
106 | 1 | EEPROM,32KBIT,400KHZ,8-SOIC | ON_SEMICONDUCTOR | CAT24C256WI-G | U8
107 | 1 | SGLE POSITIVE AND GATE,SC-70 | Texas Instruments | SN74LVC1G08DCKR | U10
108 | 2 | VOLT,SUPERVISOR,0.9V,SOT23-6 | Texas Instruments | TPS3808G09DBVR | U12, U13
109 | 2 | INTERFACE,TX/RX/TXRX | MICREL | KSZ9031RNX | U14, U15
110 | 1 | REG,LDO,ADJ,1.5A,10SON | Texas Instruments | TPS74801DRC | U16
111 | 1 | TUSB8041,4-PORT,USB3.0,HUB,VQFN,64 | Texas Instruments | TUSB8041RGCR | U17
112 | 1 | STEREO,AUDIO,CODEC,24 BIT,32-VQFN | Texas Instruments | TLV320AIC3104IRHBR | U18
113 | 1 | REG,LDO,1.8V,50MA,SOT23-5 | Texas Instruments | TPS77018DBVT | U19
114 | 1 | BUFF/DVR,TRI-ST,DL,8VSSOP | Texas Instruments | SN74LVC2G241DCUR | U20
115 | 1 | HDMI,ESD,PROT,24UQFN | Texas Instruments | TPD12S016RKTR | U21
116 | 1 | ASYNCH,4GX8,MCP,WFBGA | KINGSTON | EMMC04G-S100-B08U | U22
117 | 4 | DDR3L,SDRAM,4G,FBGA | KINGSTON | D2516EC4BXGGB | U23, U24, U25, U26
118 | 1 | CONV,DDR,DDR2,DDR3,10SON | Texas Instruments | TPS51200DRC | U27
119 | 2 | POWER,DIST,SWITCH,ADJ,10SON | Texas Instruments | TPS2561DRCR | U29, U30
120 | 1 | MUX/DEMUX,2X2,28TQFN | PERICOM | PI2DBS212ZHE | U31
121 | 1 | REG,LDO,500MA,8-SOIC | Texas Instruments | TL5209DR | U32
122 | 1 | 32.768 KHZ,6PF | CITIZEN | CFS206-32.768KDZBB | Y1
123 | 1 | 20.000 MHZ,18PF,SMD | ABRACON | ABM7-20.000MHZ-D2Y-T | Y2
124 | 1 | SMD,16.384MHZ,12PF,R60,30PPM,ABM10-CUSTM | ABRACON | ABM10-16.384MHZ-12-R60-4-T | Y9
125 | 2 | 25.000 MHZ,18PF,SMD | ABRACON | ABM3-25.000MHZ-D2Y-T | Y5, Y6
126 | 1 | 24.000 MHZ,20PF,SMD | ECS | ECS-240-20-30B | Y7
127 | 1 | 25.000 MHZ,8PF,SMD | ABRACON | ABM8-25.000MHZ-8-E1G | Y8
128 | 2 | 0402,1K74,1/10W,1% | PANASONIC | ERJ-2RKF1741X | R318, R322
129 | 2 | 0402,2K00,1/10W,1% | PANASONIC | ERJ-2RKF2001X | R319, R323
130 | 1 | 22.5792 MHZ,SMD | ABRACON | ABM8-22.5792MHZ-D2Y-T | Y3
131 | 1 | 0402,0.33UF,10V,X5R,10% | MURATA | GRM155R61A334KE15D | C476
132 | 5 | 2X2SON,TPD1E10B06,TVS DIODE 5.5VWM 14VC | Texas Instruments | TPD1E10B06DPYT | D34, D35, D36, D37, D42
133 | 1 | 1210,1UF,X7R,50V,10% | MURATA | GRM32RR71H105KA01L | C479
134 | 1 | US8,8-VFSOP,IC,GATE,NAND,2CH,2-INP | Texas Instruments | SN74LVC2G132DCU | U34
135 | 2 | 0402,12PF,50V,C0G/NP0,1% | KEMET | CBR04C120F5GAC | C452, C453
136 | 1 | CoNN/HDR,2POS,1.25MM,VERT,TIN,35uin | MOLEX | 0530470210 | J1
137 | 1 | 20QFN,3GBPS,2CH,SATA,REDRIVER,BUFFER | Texas Instruments | SN75LVCP412A | U33
138 | 3 | 3 POS,SINGLE,ST,100",TIN | FCI | 68000-403HLF | J3, J4, J6
139 | 1 | 0402,22K6,1/16W,0.1% | PANASONIC | ERA-2AEB2262X | R404
140 | 1 | 0402,620K,1/10W,1% | PANASONIC | ERJ-2RKF6203X | R409
141 | 1 | 0402,330K,1/16W,1% | YAGEO | RC0402FR-07330KL | R410
142 | 2 | 0805,0R00,JUMPER,1/8W | ROHM | MCR10EZPJ000 | FB2, FB6
143 | 2 | 0402,47K0,1/16W,1% | YAGEO | RC0402FR-0747KL | R408, R415
145 | 1 | BSS138L,MOSFET,N-CH,0.20A,50V,SOT-23 | FAIRCHLD | BSS138L | Q7
146 | 1 | 0402,1UF,35V,X5R,20% | TDK | C1005X5R1V105M050BC | C495
147 | 1 | INVTR,SGLE,1INPUT,SC705 | Texas Instruments | SN74LVC1G06DCKR | U42
148 | 3 | 0402,40K2,1/10W,1% | PANASONIC | ERJ-2RKF4022X | R420, R425, R428
149 | 3 | 0402,499R,1/10W,1% | PANASONIC | ERJ-2RKF4990X | R418, R423, R427
150 | 3 | PNP,60V,600MA,SOT-23 | ON_SEMICONDUCTOR | MMBT2907ALT1G | Q8, Q9, Q10
151 | 3 | VOLTAGE REF, SHUNT, 1.24V-18V, SOT-23-3 | Texas Instruments | TLVH431AIDBZR | U35, U43, U44
999 | 55 | DO NOT INSTALL |  | DNI | J5, R405, C219, C234, C435, R18, R19, R20, R23, R38, R40, R45, R47, R49, R54, R55, R94, R95, R121, R122, R31, R200, R413, R237, R241, R242, R245, R246, R250, R251, R252, R253, R254, R255, R256, R257, R258, R259, R310, R311, R320, R214, R314, R315, R393, R394, R316, R317, BAT1, R429, R430, R431, R411, R328, R247

## Changelog
Changelog
Rev | # | Description
A2
A2A | 1 | R247 changed from 10K to DNI
A2B | 2 | Resistors changed from 1M-ohm to 0-ohm: R299, R300, R331, R332, R385, R386, R387, R400, R401, R402, R403, R406