## CHANGES
OLD REVISION | NEW REVISION | CHANGES | BY | DATE
B2 | C | Change item 87 part number to AM5728BABCXA | GC | 2017-02-02
Change item 116 part number for Micron to MTFC4GMDEA-4M IT
Changed item 97 part number to SN74LVC1G11DCKR
Changed item 164 to include J3,J4,J6 and instructions on their use.
Changed Do Not install list.
Changed item 117 part number for the Micron device to MT41K256M16TW-107 IT:P

## RevC
ITEM | QTY | DESCRIPTION | MANUFACTURER | PART # | REFERENCE DESIGNATOR
1 | 1 | PCB, BEAGLEBOARD X15 REV B1 | TBD | TBD | PCB1
2 | 3 | 0805,0.1UF,25V,X7R,10% | AVX | 08053C104KAT2A | C1, C7, C401
3 | 9 | 0402,0.01UF,16V,X7R,10% | TDK COMPONENTS | C1005X7R1C103K050BA | C416, C417, C418, C420, C454, C455, C456, C457, C521
4 | 8 | 2312,100UF,10V,10% | AVX | TPSC107K010R0150 | C2, C8, C9, C403, C404, C406, C411, C413
5 | 6 | 1210,22UF,25V,X7R,10% | MURATA | GRM32ER71E226KE15L | C3, C14, C402, C438, C439, C440
6 | 3 | 0201,8200PF,10V,X5R,10% | AVX | 0201ZD822KAT2A | C4, C13, C408
7 | 2 | 0402,22PF,50V,C0G/NP0,5% | TDK | C1005C0G1H220J050BA | C5, C409
8 | 16 | 0402,1000PF,50V,X7R,10% | TDK | C1005X7R1H102K050BA | C6, C197, C390, C391, C410, C429, C528, C529, C533, C534, C535, C539, C540, C544, C545, C546
9 | 3 | 0805,220PF,50V,X7R,10% | YAGEO | CC0805KRX7R9BB221 | C10, C109, C112
10 | 1 | 0805,820PF,50V,X7R,10% | YAGEO | CC0805KRX7R9BB821 | C11
12 | 1 | 0805,15PF,50V,C0G/NP0,5% | YAGEO | CC0805JRNP09BN150 | C12
13 | 79 | 0402,0.1UF,16V,Y5V,-20/+80% | TDK COMPONENTS | C1005Y5V1C104Z | C15, C16, C30, C81, C94, C97, C99, C104, C105, C108, C110, C111, C213, C222, C211, C224, C225, C228, C239, C241, C242, C244, C247, C248, C252, C253, C258, C259, C262, C263, C264, C270, C272, C274, C334, C388, C392, C398, C399, C405, C407, C412, C414, C422, C423, C424, C425, C426, C427, C428, C430, C433, C434, C446, C447, C448, C449, C450, C451, C478, C503, C504, C519, C523, C525, C526, C527, C531, C532, C536, C537, C538, C542, C543, C550, C237, C245, C207, C209
14 | 21 | 0402,2.2UF,6.3V,X5R,10% | TDK COMPONENTS | C1005X5R0J225K050BC | C17, C18, C19, C20, C21, C22, C24, C25, C26, C27, C28, C29, C63, C80, C92, C246, C255, C256, C267, C496, C500
15 | 44 | 0603,10UF,6.3V,X5R,20% | TDK | C1608X5R0J106M | C23, C50, C53, C54, C113, C122, C130, C131, C189, C190, C202, C208, C210, C212, C223, C226, C227, C238, C249, C254, C257, C271, C295, C312, C327, C341, C350, C361, C369, C387, C389, C393, C394, C395, C396, C397, C431, C432, C436, C437, C442, C481, C494, C497
16 | 2 | 0402,10PF,50V,C0G/NP0,5% | MURATA | GRM1555C1H100JZ01D | C31, C32
17 | 20 | 0402,4.7UF,6.3V,X5R,20% | TDK COMPONENTS | C1005X5R0J475M050BC | C33, C35, C37, C39, C41, C43, C45, C46, C48, C64, C70, C163, C179, C261, C265, C268, C206, C221, C520, C549
18 | 13 | 1206,47UF,6.3V,X5R,20% | MURATA | GRM31CR60J476ME19L | C34, C36, C38, C40, C42, C44, C47, C205, C214, C220, C229, C250, C251
19 | 75 | 0201,0.1UF,6.3V,X5R,20% | TDK COMPONENTS | C0603X5R0J104M030BC | C51, C57, C58, C60, C61, C62, C66, C67, C68, C71, C72, C73, C85, C77, C83, C84, C95, C96, C98, C114, C115, C116, C118, C120, C121, C124, C125, C126, C129, C132, C133, C135, C136, C138, C139, C140, C159, C160, C169, C170, C173, C175, C177, C178, C181, C182, C184, C187, C191, C192, C194, C195, C196, C198, C199, C200, C203, C204, C273, C421, C470, C482, C483, C484, C485, C486, C487, C488, C489, C490, C491, C492, C493, C498, C547
20 | 117 | 0201,0.22UF,6.3V,X5R,20% | TDK COMPONENTS | C0603X5R0J224M030BB | C56, C78, C88, C89, C161, C165, C166, C167, C168, C171, C172, C266, C269, C275, C276, C277, C278, C279, C280, C281, C282, C283, C284, C285, C286, C287, C288, C289, C290, C291, C292, C293, C294, C296, C297, C298, C299, C300, C301, C302, C303, C304, C305, C306, C307, C308, C309, C310, C311, C313, C314, C315, C316, C317, C318, C319, C320, C321, C322, C323, C324, C325, C326, C328, C329, C330, C331, C332, C333, C335, C336, C337, C338, C339, C340, C342, C343, C344, C345, C346, C347, C348, C349, C351, C352, C353, C354, C355, C356, C357, C358, C359, C360, C362, C363, C364, C365, C366, C367, C368, C370, C371, C372, C373, C374, C375, C376,53, C354, C355, C356, C357, C358, C359, C360, C362, C363, C364, C365, C366, C367, C368, C370, C371, C372, C373, C374, C375, C376, C377, C378, C379, C380, C381, C382, C383, C384, C385, C386
21 | 1 | 0201,0.47UF,4V,X5R,20% | TAIYO YUDEN | AMK063BJ474MP-F | C79
22 | 20 | 0201,1UF,4V,X5R,20% | TDK | C0603X5R0G105M030BC | C90, C91, C141, C142, C143, C144, C145, C146, C147, C148, C149, C150, C151, C152, C153, C154, C155, C164, C260, C471
23 | 3 | 0805,22UF,6.3V,X5R,20% | TDK | C2012X5R0J226M125AC | C93, C156, C180
24 | 8 | 0402,18PF,50V,C0G/NP0,5% | TDK | CGA2B2C0G1H180J | C100, C101, C217, C218, C232, C233, C235, C240
26 | 1 | 0402,10PF,10V,C0G/NP0,+/-.25PF | KEMET | C0402C100C8GACTU | C400
27 | 3 | SCHOTTKY,40V,5A,DO-221AC | MICRO COMMERCIAL | SK54AFL-TP | D1, D2, D24
28 | 6 | 0603,RED/ORAN/CLEAR | LITE-ON INC | LTST-C191KFKT | D3, D4, D5, D6, D7, D41
29 | 4 | 0603,TVS,24VWM,45VC | TE CONNECTIVITY | PESD0603-240 | D8, D9, D10, D11
30 | 8 | TVS,5.5VWM,14VC,2X2SON | TEXAS INSTRUMENTS | TPD1E05U06DPYR | D12, D13, D14, D15, D16, D17, D18, D19
31 | 4 | ESD PROTECTION,ARRAY,2CH,SOT-5 | TEXAS INSTRUMENTS | TPD2E001DRL | D20, D21, D22, D23
32 | 7 | 0805,150R,800MA | LAIRD SEMI | LI0805H151R-10 | FB1, FB3, FB4, FB5, FB7, FB8, FB9
33 | 4 | CHOKE COIL,COMMON MODE,280MA,SMD | MURATA | DLW21SN900HQ2 | FL1, FL2, FL3, FL4
34 | 1 | SLOW BLOW,125VDC,5A | LITTLEFUSE | 0154005.DRT | F1
37 | 2 | 4.7 uH,20%,4A | COILCRAFT | XAL5030-472MEB | L1, L16
38 | 1 | 3.3uH,20%,8.7A | COILCRAFT | XAL5030-332MEB | L2
39 | 7 | 1.0uH,20%,4.2A | VISHAY TECHNOLOGY | IHLP-1616ABER1R0M11 | L3, L4, L5, L6, L7, L8, L9
40 | 6 | 0805,0.47uH | MURATA | NFM21PC474R1C3D | L10, L11, L12, L21, L22, L24
41 | 8 | 0805,220R,2000MA | MURATA | BLM21PG221SN1D | L13, L14, L15, L17, L18, L19, L20, L23
42 | 1 | JACK,PWR,2.5X5.5MM,8A | CUI | PJ-063BH | P1
44 | 1 | 20 POS,DUAL,GOLD,.05" | SAMTEC | FTR-110-03-G-D-06 | P4
45 | 1 | RJ45 JACK W/LED | LINK PP | LPJG17561BGNL | P5
46 | 1 | COMBO,ESATA/USB,TOP MNT,R/A | MOLEX | 1051251001 | P6
47 | 1 | RCPT,STD,MICRO,USB,TYPE B | FCI | 10103594-0001LF | P7
48 | 2 | JACK,STEREO,3.5MM,4P | CUI | SJ1-3524NG | P8, P9
49 | 1 | 6 POS,STR,TIN | FCI | 68000-406HLF | P10
50 | 1 | RCPT,HDMI,R/A | FCI | 10029449-001RLF | P11
51 | 1 | MICRO SD,PUSH-PUSH | ALPS | SCHA5B0200 | P12
52 | 1 | USB,3.0 REC,TYPE A,R/A,9 POS | PULSE | E8199-001-01 | P13
53 | 1 | USB,3.0,TYPE A,STACKED R/A | AMPHENOL | GSB311231HR | P15
54 | 4 | 60 POS,0.8MM,VERT | HIROSE | FX18-60P-0.8SV | P16, P17, P18, P19
55 | 2 | MOSFET,P-CH,20V,6A,SOT-223 | FAIRCHILD | FDT434P | Q1, Q2
56 | 2 | NPN/NPN,W/RES,50V,SMINI6 | PANASONIC | DMC564040R | Q3, Q4
57 | 1 | MOSFET,N-CH,20V,915MA,SOT-416 | ON SEMICONDUCTOR | NTA4153NT1G | Q5
58 | 1 | MOSFET,N-CH,60V,320MA,SOT-323 | NXP SEMICONDUCTORS | BSS138PW,115 | Q6
61 | 1 | 0402,8K25,1/16W,1% | VISHAY TECHNOLOGY | CRCW04028K25FKED | R206
62 | 48 | 0402,47R0,1/16W,1% | STACKPOLE | RMCF0402FT47R0 | R336, R337, R338, R339, R340, R341, R342, R343, R344, R345, R346, R347, R348, R349, R350, R351, R352, R353, R354, R355, R356, R357, R358, R359, R360, R361, R362, R363, R364, R365, R366, R367, R368, R369, R370, R371, R372, R373, R374, R375, R376, R377, R378, R379, R380, R381, R382, R383
63 | 2 | 0402,10K2,1/16W,1% | SAMSUNG | RC1005F1022CS | R2, R292
64 | 2 | 0402,169K,1/10W,1% | PANASONIC | ERJ-2RKF1693X | R3, R9
65 | 2 | 0402,45K3,1/16W,1% | SAMSUNG | RC1005F4532CS | R4, R295
68 | 2 | 0402,1K91,1/10W,1% | PANASONIC | ERJ-2RKF1911X | R5, R296
69 | 3 | 0402,20K5,1/16W,1% | STACKPOLE | RMCF0402FT20K5 | R6, R11, R297
70 | 14 | 0402,1K00,1/16W,5% | KOA | RK73B1ETTP102J | R8, R70, R71, R72, R73, R90, R91, R99, R100, R116, R117, R273, R274, R303
71 | 58 | 0402,10K0,1/16W,1% | ROHM | MCR01MRTF1002 | R10, R21, R28, R24, R26, R27, R22, R37, R41, R42, R44, R46, R50, R51, R52, R56, R58, R74, R75, R76, R77, R93, R120, R180, R181, R182, R183, R407, R187, R188, R190, R191, R192, R193, R194, R195, R196, R197, R239, R260, R261, R262, R263, R264, R265, R272, R285,R287, R288, R313, R335, R189, R205, R419, R421, R424, R440, R453
72 | 1 | 0402,90K9,1/16W,1% | YAGEO | RC0402FR-0790K9L | R330
73 | 1 | 0402,16K0,1/16W,1% | YAGEO | RC0402FR-0716KL | R329
74 | 1 | 0402,51K1,1/16W,1% | YAGEO | RC0402FR-0751K1L | R12
75 | 2 | 0402,3K24,1/16W,1% | STACKPOLE | RMCF0402FT3K24 | R14, R240
76 | 19 | 0402,4K70,1/16W,5% | ROHM | MCR01MZPJ472 | R15, R33, R59, R62, R66, R204, R207, R209, R215, R216, R217, R218, R243, R333, R334, R389, R390, R398, R399
77 | 9 | 0402,2K20,1/16W,1% | ROHM | MCR01MRTF2201 | R16, R17, R43, R391, R392, R212, R213, R18, R19
78 | 39 | 0402,0R00,JUMPER,1/16W | NIC | NRC04Z0TRF | R29, R30, R32, R39, R53, R57, R84, R85, R86, R87, R88, R89, R96, R111, R112, R113, R114, R115, R118, R123, R244, R249, R290, R291, R302, R312, R395, R422, R442, R443, R444, C551, C552, C553, C554, C555, C556, C557, C558
79 | 12 | 0402,100K,1/16W,5% | STACKPOLE | RMCF0402JT100K | R48, R101, R102, R103, R104, R219, R220, R221, R222, R236, R286, R309
80 | 44 | 0402,22R0,1/16W,5% | SAMSUNG | RC1005J220CS | R61, R63, R64, R78, R79, R80, R81, R82, R83, R105, R106, R107, R108, R109, R110, R124, R125, R126, R127, R128, R129, R130, R131, R132, R133, R134, R135, R136, R138, R139, R140, R141, R142, R143, R144, R145, R146, R147, R148, R149, R150, R152, R153, R223
81 | 5 | 0402,220R,1/16W,5% | YAGEO | RC0402JR-07220RL | R68, R69, R97, R98, R417
82 | 1 | 0402,30K0,1/16W,5% | STACKPOLE | RMCF0402JT30K0 | R294
83 | 2 | 0402,12K1,1/16W,1% | VISHAY TECHNOLOGY | CRCW040212K1FKED | R92, R119
84 | 1 | 0402,1K87,1/16W,1% | SAMSUNG | RC1005F1871CS | R201
85 | 2 | 0402,1M00,1/16W,5% | KOA | RK73B1ETTP105J | R202, R332
86 | 1 | 0402,4K99,1/8W,1% | STACKPOLE | CRCW04024K99FKEDHP | R203
87 | 1 | AM572x PROCESSOR,1.5GHz | TEXAS INSTRUMENTS | AM5728BABCXA | U11
88 | 7 | 0402,10R0,1/16W,5% | STACKPOLE | RMCF0402JT10R0 | R224, R225, R227, R229, R230, R233, R289
89 | 6 | 0402,20K0,1/16W,1% | VISHAY TECHNOLOGY | CRCW040220K0FKED | R226, R228, R231, R232, R234, R235
90 | 6 | 0402,33R0,1/16W,5% | KOA | RK73B1ETTP330J | R266, R267, R268, R269, R270, R271
91 | 4 | 0402,240R,1/16W,1% | ROHM | MCR01MZPF2400 | R275, R276, R277, R278
92 | 6 | 0402,49R9,1/16W,1% | KOA | RK73H1ETTP49R9F | R279, R280, R281, R282, R283, R284
93 | 1 | 0402,25K5,1/16W,1% | STACKPOLE | RMCF0402FT25K5 | R293
94 | 1 | 0402,63K4,1/10W,1% | PANASONIC | ERJ-2RKF6342X | R298
95 | 1 | 0402,100R,1/16W,1% | ROHM | MCR01MZPF1000 | R308
96 | 2 | TACTILE,SPST-NO,0.05A,12V | TE CONNECTIVITY | 1825027-8 | S1, S2
97 | 1 | GATE AND SGLE,3INPUT,SOT23-6 | TEXAS INSTRUMENTS | SN74LVC1G11DCKR | U9
99 | 3 | REG,BUCK,ADJ,5A,8SOPWRPAD | TEXAS INSTRUMENTS | TPS54531DDA | U1, U3, U28
100 | 1 | LOAD,SWITCH,6A,8WSON | TEXAS INSTRUMENTS | TPS22965DSGT | U2
101 | 1 | DGTL,TEMP SENSOR,LP,SOT-563 | TEXAS INSTRUMENTS | TMP102AIDRLT | U4
102 | 1 | POWER MANAGEMENT, PROCESSOR, BGA169 | TEXAS INSTRUMENTS | TPS6590376ZWST | U5
|  |  | TEXAS INSTRUMENTS | PTPS6590376ZWSR
103 | 1 | RTC/CALENDAR,EEPROM,8TDFN | MICROCHIP | MCP79410T-I/MNY | U6
104 | 1 | CLK,GEN,100MHZ,32QFN | TEXAS INSTRUMENTS | CDCM9102RHBR | U7
105 | 11 | SOT3,TPD2EUSB30A,TVS DIODE 3.6VWM 8VC | TEXAS INSTRUMENTS | TPD2EUSB30ADR | D25, D26, D27, D28, D29, D30, D31, D32, D33, D38, D40
106 | 1 | EEPROM,32KBIT,400KHZ,8-SOIC | ON SEMICONDUCTOR | CAT24C256WI-G | U8
107 | 1 | SGLE POSITIVE AND GATE,SC-70 | TEXAS INSTRUMENTS | SN74LVC1G08DCKR | U10
108 | 1 | VOLT,SUPERVISOR,0.9V,SOT23-6 | TEXAS INSTRUMENTS | TPS3808G09DBVR | U12
166 | 1 | VOLT,SUPERVISOR,3.3V,SOT23-6 | TEXAS INSTRUMENTS | TPS3808G33DBVR | U13
109 | 2 | INTERFACE,TX/RX/TXRX | MICREL/MICROCHIP | KSZ9031RNX | U14, U15
110 | 1 | REG,LDO,ADJ,1.5A,10SON | TEXAS INSTRUMENTS | TPS74801DRC | U16
111 | 1 | TUSB8041,4-PORT,USB3.0,HUB,VQFN,64 | TEXAS INSTRUMENTS | TUSB8041RGCR | U17
112 | 1 | STEREO,AUDIO,CODEC,24 BIT,32-VQFN | TEXAS INSTRUMENTS | TLV320AIC3104IRHBR | U18
113 | 1 | REG,LDO,1.8V,50MA,SOT23-5 | TEXAS INSTRUMENTS | TPS77018DBVT | U19
114 | 1 | BUFF/DVR,TRI-ST,DL,8VSSOP | TEXAS INSTRUMENTS | SN74LVC2G241DCUR | U20
115 | 1 | HDMI,ESD,PROT,24UQFN | TEXAS INSTRUMENTS | TPD12S016RKTR | U21
116 | 1 | EMMC,4GX8,MCP,WFBGA | MICRON | MTFC4GMDEA-4M IT | U22
|  |  | KINGSTON | EMMC04G-S100-B08U
117 | 4 | DDR3L,SDRAM,4G,FBGA | KINGSTON | D2516EC4BXGGB | U23, U24, U25, U26
|  |  | MICRON | MT41K256M16TW-107 IT:P
118 | 1 | CONV,DDR,DDR2,DDR3,10SON | TEXAS INSTRUMENTS | TPS51200DRC | U27
|  |  | TEXAS INSTRUMENTS | TPS51200DRCR
119 | 2 | POWER,DIST,SWITCH,ADJ,10SON | TEXAS INSTRUMENTS | TPS2561DRCR | U29, U30
120 | 1 | MUX/DEMUX,2X2,28TQFN | PERICOM | PI2DBS212ZHE | U31
121 | 1 | IC MOTOR CONTROLLER PAR 8SOIC | MICREL | TC648VOA713 | U32
122 | 1 | 32.768 KHZ,6PF | CITIZEN | CFS-20632768DZBB | Y1
123 | 1 | 20.000 MHZ,18PF,SMD | ABRACON | ABM7-20.000MHZ-D2Y-T | Y2
124 | 1 | SMD,16.384MHZ,12PF,R60,30PPM,ABM10-CUSTM | ABRACON | ABM10-16.384MHZ-12-R60-4-T | Y9
125 | 2 | 25.000 MHZ,18PF,SMD | ABRACON | ABM3-25.000MHZ-D2Y-T | Y5, Y6
126 | 1 | 24.000 MHZ,20PF,SMD | ECS | ECS-240-20-30B | Y7
127 | 1 | 25.000 MHZ,8PF,SMD | ABRACON | ABM8-25.000MHZ-8-E1G | Y8
128 | 1 | 0402,1K74,1/10W,1% | PANASONIC | ERJ-2RKF1741X | R318
129 | 1 | 0402,2K00,1/10W,1% | PANASONIC | ERJ-2RKF2001X | R319
130 | 1 | 22.5792 MHZ,SMD | ABRACON | ABM8-22.5792MHZ-D2Y-T | Y3
131 | 1 | 0402,0.33UF,10V,X5R,10% | MURATA | GRM155R61A334KE15D | C476
132 | 5 | 2X2SON,TPD1E10B06,TVS DIODE 5.5VWM 14VC | TEXAS INSTRUMENTS | TPD1E10B06DPYT | D34, D35, D36, D37, D42
133 | 1 | 1210,1UF,X7R,50V,10% | MURATA | GRM32RR71H105KA01L | C479
134 | 1 | US8,8-VFSOP,IC,GATE,NAND,2CH,2-INP | TEXAS INSTRUMENTS | SN74LVC2G132DCU | U34
135 | 2 | 0402,12PF,50V,C0G/NP0,1% | KEMET | CBR04C120F5GAC | C102, C103
136 | 1 | CoNN/HDR,2POS,1.25MM,VERT,TIN,35uin | MOLEX | 0530470210 | J1
137 | 1 | 20QFN,3GBPS,2CH,SATA,REDRIVER,BUFFER | TEXAS INSTRUMENTS | SN75LVCP412A | U33
139 | 1 | 0402,22K6,1/16W,0.1% | PANASONIC | ERA-2AEB2262X | R404
142 | 2 | 0805,0R00,JUMPER,1/8W | ROHM | MCR10EZPJ000 | FB2, FB6
145 | 1 | NPN,40V,350MW,SOT23 | FAIRCHILD | MMBT2222A | Q11
148 | 2 | 0402,40K2,1/10W,1% | PANASONIC | ERJ-2RKF4022X | R420, R425
146 | 1 | 0402,1UF,35V,X5R,20% | TDK | C1005X5R1V105M050BC | C518
149 | 2 | 0402,499R,1/10W,1% | PANASONIC | ERJ-2RKF4990X | R418, R423
150 | 2 | PNP,60V,600MA,SOT-23 | ON SEMICONDUCTOR | MMBT2907ALT1G | Q8, Q9
151 | 2 | VOLTAGE REF, SHUNT, 1.24V-18V, SOT-23-3 | TEXAS INSTRUMENTS | TLVH431AIDBZR | U35, U43
152 | 1 | 33R,15A,NSTD | LAIRD SEMI | CM2021Y330R-10 | FL5
153 | 4 | 0402,1.8KOHN @100MHZ,100MA,1.4OHM | MURATA | BLM15BD182SN1 | FB12, FB13, FB14, FB15
154 | 41 | CAP CER 470PF 25V X7R 0201 | MURATA | GRM033R71E471KA01D | C52, C55, C59, C65, C69, C74, C75, C76, C82, C86, C87, C117, C119, C123, C127, C128, C134, C137, C157, C158, C162, C174, C176, C183, C185, C186, C188, C193, C201, C236, C243, C499, C508, C509, C510, C511, C512, C513, C514, C515, C548
155 | 2 | 0402,47PF,50V,C0G/NP0,5% | TDK COMPONENTS | C1005C0G1H470J | C216, C441
156 | 8 | 0402,220PF,50V,X7R,10% | YAGEO | CC0402KRX7R9BB221 | C415, C472, C473, C475, C501, C502, C522, C524
157 | 3 | 0603,1000PF,50V,X7R,10% | TDK COMPONENTS | C1608X7R2A102K080AA | C505, C506, C507
158 | 2 | 0402,0.01UF,50V,X7R,10% | MURATA | GRM155R71H103KA88 | C516, C517
159 | 3 | 0805,68R0,1/8W,5% | PANASONIC | ERJ-6GEYJ680V | R433, R434, R435
160 | 1 | 0402,820R,1/16W,5% | NIC | NRC04J821TRF | R438
161 | 1 | 0402,39K0,1/16W,1% | YAGEO | RC0402FR-0739KL | R439
162 | 1 | 0402,10K0,1/16W,0.5% | SUSUMU | RR0510P-103-D | R13
163 | 2 | 0402,16PF,50V,C0G/NP0,1% | KEMET | CBR04C160F5GAC | C452, C453
164 | 4 | RES 0.0 OHM 1/4W JUMP AXIAL | YAGEO | ZOR-25-R-52-0R | BAT1, J3,J4,J6 (Insert in pins 2 & 3 on J3,J4,J6)
165 | 83 | DO NOT INSTALL | N/A | DNI | J5, R405, C219, C234, C435, R20, R23, R38, R40, R45, R47, R49, R54, R55, R94, R95, R121, R122, R200, R237, R241, R242, R245, R246, R250, R251, R252, R253, R254, R255, R256, R257, R258, R259, R310, R311, R214, R393, R394, R316, R317, R429, R430, R411, R328, R436, FB10, FB11, C215, C230, C231, R299, R300, R331, R385, R386, R387, R400, R401, R402, R403, R406, C419, C474, C477, R441, R445, R446, R447, R448, R449, R450, R451, R452, R322, R323, R247, R248, Y10, R146
| 1079 | Total Components